## Details
2014 Wanhao Duplicator Series Printer Comparision Chart | D4 | D4X | D4S | D5 | D5S | D5S Mini
Primary attributes of the technology | Precise, high-quality surface finish, | Good durable ABS plastic printer，Precise, high-quality surface finish, | Excellent ABS and PLA Printer, High quality smooth surface finish | High speed giant object printer, high resolution | Excellent resolution, stable, high quality surface finish. Very precise giant printer | Excellent resolution, stable, high quality surface finish. Very precise desktop printer
Extruder system | MK9 extruder | MK9 extruder | MK9 extruder | bowden Extruder | bowden Extruder | bowden Extruder
Extruder Quantity | 2 | 2 | 2 | 1 | 1 | 1
Max printing speed | 80mm/s | 80mm/s | 120mm/s | 150mm/s | 150mm/s | 150mm/s
Max printable area | 225*145*150mm | 225*145*150mm | 225*145*150mm | 290*190*590mm | 290*190*590mm | 290*190*190mm
Filament diameter | 1.75mm(+0.05-0.05) | 1.75mm(+0.05-0.05) | 1.75mm(+0.05-0.05) | 3.0mm(+0.05 -0.05) | 3.0mm(+0.05 -0.05) | 3.0mm(+0.05 -0.05)
Material support | PLA, PVA, PEVA,ABS(small object) | PLA, PVA, PEVA,ABS | PLA, PVA, PEVA,ABS | PLA, PVA | PLA, PVA | PLA, PVA
Case Material | DPP Plate | DPP plate with arcylic cover | Steel case with PVC protector and arcylic cover | Steel case | Steel case | Steel case
With Insulate cover or not | NO | YES | YES | NO | NO | NO
Software | Replicator G, Simplify 3D(optional) | Replicator G, Simplify 3D(optional) | Replicator G, Simplify 3D(optional) | Wanhao Maker | Wanhao Maker | Wanhao Maker
Accuracy | good | Very good | Excellent | Excellent | Excellent | Excellent
Price Range | Around USD600-1000 | Around USD630-1030 | Around USD660-1070 | Around Around3400(out of stock) | Around USD1200-2000 | Around 720-1200
Material cost | USD12-34 | USD12-34 | USD12-34 | USD12-34 | USD12-34 | USD12-34
Plateform | Aluminium plateform W/ heating, w/silicon glass, | Aluminium plateform W/ heating, w/silicon glass, | Aluminium plateform W/ heating, w/silicon glass, | Arcylic plate w/o heating | Arcylic plate w/o heating | Arcylic plate w/o heating
Plateform Holder | Plastic holder | Plastic holder | Plastic holder | Steel frame holder | Steel frame holder | Steel frame holder
LCD display | English only | English only | English only | OLED with English/Chinese | OLED with English/Chinese | OLED with English/Chinese
Rail locking system | Plastic screw up | Plastic screw up | Plastic screw up | CNC Aluminium Casting Frame | CNC Aluminium Casting Frame | CNC Aluminium Casting Frame
Layer Thickness | 100 micron- 400 micron | 100 micron- 400 micron | 100 micron- 400 micron | 20 micron- 300micron | 20 micron- 300micron | 20 micron- 300micron
Weight(kg) | 9.2kg | 12kg | 14kg | 37.7kg | 28.8kg | 25kg
Overall size（cm） | 42 x 47 x 38cm | 42 x 47 x 38cm; w/cover 42x47x57cm | 49 x 47 x 41cm; w/cover 49x47x60cm | 46x50x82cm | 46x53x83cm | 46x53x48cm
Packing size(cm) | 57x43x54cm | 57x43x54cm | 57x43x54cm | 61x57x95cm | 61x57x95cm | 61x57x75cm
Power supply unit | Inside 110 AND 250V(optional), 50/60Hz, 4.0A (input), and takes standard IEC cable | Inside 110 AND 250V(optional), 50/60Hz, 4.0A (input), and takes standard IEC cable | Inside 110 AND 250V(optional), 50/60Hz, 4.0A (input), and takes standard IEC cable | Outside 110-240V, 50/60Hz, 2.2A(input), and takes standard IEC cable | Outside 110-240V, 50/60Hz, 2.2A(input), and takes standard IEC cable | Outside 110-240V, 50/60Hz, 2.2A(input), and takes standard IEC cable
Typical application | •Very detailed parts and odels for fit & form testing •Trade show and marketing parts & models •Rapid manufacturing of small detailed parts | •Very detailed parts and odels for fit & form testing •Trade show and marketing parts & models •Rapid manufacturing of small detailed parts •ABS parts | •Very detailed parts and odels for fit & form testing •Trade show and marketing parts & models •Rapid manufacturing of small detailed parts •ABS parts | Slightly less detailed parts and models for fit & form testing compared to photopolymerbased methods using engineering plastics. •Very rapid for prototype, engineering parts, mold, manufacturing parts. | Slightly less detailed parts and models for fit & form testing compared to photopolymerbased methods using engineering plastics. •Very rapid for prototype, engineering parts, mold, manufacturing parts. | Slightly less detailed parts and models for fit & form testing compared to photopolymerbased methods using engineering plastics. •Very rapid for prototype, engineering parts, mold, manufacturing parts.